## cont_board_bom
Source: | /Users/lzb/Library/CloudStorage/OneDrive-UniversityofCambridge/Documents/IIB/Engima/enigma-iib-lzb23/Schematics/cont_board/cont_board.kicad_sch
Date: | 2023 December 06, Wednesday 17:51:43
Tool: | Eeschema 7.0.2-0
Generator: | /Applications/KiCad/KiCad.app/Contents/SharedSupport/plugins/bom_csv_grouped_by_value.py
Component Count: | 45
Collated Components:
Item | Qty | Reference(s) | Value |  | Footprint | Datasheet | RS Part No | Link (if not RS) | Notes
1 | 2 | A1 | Nano Headers | Female stackable headers | 1x15 p2.54mm header female - long pins | ~ |  | https://cpc.farnell.com/pro-signal/19950/header-female-stackable-2-54mm/dp/CN18766 | These are the correct things but I cant find them in longer than 10?
2 | 1 | C1 | 10u 25V | electrolytic | Capacitor_THT:CP_Radial_D5.0mm_P2.50mm | ~ | 711-1078 |  | Assume we already have these?
3 | 3 | C2, C3, C6 | 100n | ceramic | Capacitor_THT:C_Disc_D7.0mm_W2.5mm_P5.00mm | ~ |  |  | Assume we already have these?
3.5 | 1 |  | Fuse holder |  |  |  | 541-3546
4 | 1 | F1 | 1A Slow Blow |  | user_global_footprints:Fuseholder_Cylinder-5x20mm_RS_Pro_564_756 | ~ | 563-756
6 | 1 | IC1 | LM2931AZ-5.0_TO92 | Regulator_Linear:LM2931AZ-5.0_TO92 | Package_TO_SOT_THT:TO-92_Inline | http://www.ti.com/lit/ds/symlink/lm2931-n.pdf | 463-296P
14 | 1 | PL1 | Screw_Terminal_01x06 | Connector:Screw_Terminal_01x06 | TerminalBlock:TerminalBlock_bornier-6_P5.08mm | ~ | 897-1341
17 | 3 | Q1, Q2, Q3 | BD438 | Transistor_BJT:BD438 | Package_TO_SOT_THT:TO-126-3_Vertical | http://www.cdil.com/datasheets/bd433_42.pdf | 109-078
18 | 1 | R1 | 22R | Device:R | Resistor_THT:R_Axial_DIN0207_L6.3mm_D2.5mm_P10.16mm_Horizontal | ~ |  |  | Assume we have
19 | 5 | R2, R3, R4, R6, R7 | 4k7 | Device:R | Resistor_THT:R_Axial_DIN0207_L6.3mm_D2.5mm_P10.16mm_Horizontal | ~ |  |  | aSSUME WE HAVE
20 | 1 | R5 | 2R7 5W | Device:R | Resistor_THT:R_Axial_DIN0918_L18.0mm_D9.0mm_P25.40mm_Horizontal | https://docs.rs-online.com/e2bc/A700000008799638.G24071932708JIC000 | 243-7614
21 | 3 | R8, R9, R10 | 470R | Device:R | Resistor_THT:R_Axial_DIN0309_L9.0mm_D3.2mm_P12.70mm_Horizontal | ~
22 | 1 | SW1 | SW_SPDT | Switch:SW_SPDT | user_global_footprints:SW_SPDT_RS_Pro_734_7303_Latching | ~ | 734 7303
23 | 1 | U1 | LM317_TO-220 | Regulator_Linear:LM317_TO-220 | Package_TO_SOT_THT:TO-220-3_Horizontal_TabDown | http://www.ti.com/lit/ds/symlink/lm317.pdf | 533-8209
24 | 2 | U2, U4 | DIP 28 Socket | DIP 28 Socket | DIP 28 Socket |  | 801-796
25 | 2 | U3, U5 | ULN2803A | Transistor_Array:ULN2803A | Package_DIP:DIP-18_W7.62mm_LongPads | http://www.ti.com/lit/ds/symlink/uln2803a.pdf |  | https://uk.farnell.com/stmicroelectronics/uln2803a/darlington-array-8npn-2803-dip18/dp/1094428